## BOM Report
Bill of Materials |  |  | Wacky Races Motor Module
Source Data From: |  | PowerBoard_bryant_2013_04_04.SchDoc
Project: |  | Free Documents
Variant: |  | None
Creation Date: | 4/4/2013 | 7:29:26 PM
Print Date: | 2018-03-11 | 43170.6972
Production Quantity: | 1
Currency | <none>
Footprint | Comment | Designator | Quantity
4.7uF | CAP CER 4.7uF Y5V -20% +80% 16V 0805 | C1 | 1
100nF | CAP CER 100nF X7R +-10% 16V 0402 | C2, C3, C4, C5, C6, C7 | 6
1uF | CAP CER 1uF Y5V -20% +80% 16V 0603 | C8, C13 | 2
2.2uF | CAP CER 2.2uF Y5V -20% +80% 25V 0805 | C10 | 1
2.2uF | CAP CER 2.2uF Y5V -20% +80% 25V 0805 | C11 | 1
10nF | CAP CER 10nF X7R +-10% 50V 0603 | C14, C15, C16, C21 | 4
100uF/16V | Nichcon WX series SMT Aluminium Electrolytic Cap | C17, C18 | 2
100nF | CAP CER 100nF X7R +-10% 50V 0603 | C19 | 1
1A | Fuse 1.0A Very Fast Acting 1206 | F1 | 1
Value | CONN HEADER 2POS 2.54mm VERT_Thru Hole | P1 | 1
JS_USB_MINI_B | USB 2.0, Right Angle, SMT, B Type, Receptacle, 5 Position, | P2 | 1
Header 5X2 Vert | IDC Header, 2,54mm, 10-Pin, Vert | P3 | 1
5 Pin Molex KK Hdr | CONN HEADER 5POS 2.54mm VERT_Thru Hole | P4 | 1
Header 3X2 | Header, 3-Pin, Dual row | P5 | 1
2 Pin Molex KK HDR | CONN HEADER 2POS 2.54mm VERT_Thru Hole | P6, P10 | 2
4 Pin Molex KK Hdr | CONN HEADER 4POS 2.54mm VERT_Thru Hole | P9 | 1
220R | RES 220 OHM 1/10W 5% 0603 SMD | R1 | 1
22K | RES 22.0K OHM 1/10W 5% 0603 SMD | R2 | 1
22R | RES 22 OHM 1/10W 5% 0603 SMD | R3, R4 | 2
10K | RES 10.0K OHM 1/10W 5% 0603 SMD | R5, R7 | 2
470R | RES 470 OHM 1/10W 5% 0603 SMD | R6, R8 | 2
3M3 | RES 3.3M OHM 1/10W 5% 0603 SMD | R13 | 1
10M | RES 10.0M OHM 1/10W 5% 0603 SMD | R14 | 1
EVQPNF05M | Panasonic 6 x 3.5mm SMD Light Touch Switch Type | S2, S3 | 2
STM32F405RGT6 | ARM Cortex-M4 32b MCU+FPU, 210DMIP, 1024 kB Flash, 192+4 kB RAM, 51 I/Os, 64-pin LQFP, -40 to +85°C, Tray | U1 | 1
LT1963 |  | U2 | 1
8MHz | CRYSTAL 8.00 MHZ 18PF SMD | Y1 | 1
42
Approved |  | Notes