## BOM Report
Bill of Materials |  |  | Comms Microcontroller and General
Source Data From: |  | WackyRacersComms.PrjPcb
Project: |  | WackyRacersComms.PrjPcb
Variant: |  | None
Creation Date: | 4/4/2013 | 8:41:36 PM
Print Date: | 2018-03-11 | 43170.6958
Production Quantity: | 1
Currency | <none>
Footprint | Comment | Designator | Quantity
#NAME? | BLUEGIGA - WT12-A-AI - BLUETOOTH MOD, V2.1, CLASS 2, 3MBPS | BT1 | 1
4.7uF | CAP CER 4.7uF Y5V -20% +80% 16V 0805 | C1 | 1
100nF | CAP CER 100nF X7R +-10% 16V 0402 | C2, C3, C4, C5, C6, C7, C19, C20, C21 | 9
1uF | CAP CER 1uF Y5V -20% +80% 16V 0603 | C8, C13 | 2
2.2uF | CAP CER 2.2uF Y5V -20% +80% 25V 0805 | C9, C11 | 2
10nF | CAP CER 10nF X7R +-10% 50V 0603 | C10, C14, C15, C16 | 4
100uF/16V | Nichcon WX series SMT Aluminium Electrolytic Cap | C17, C18 | 2
#NAME? | LED Green 0603, LED Green 0603, LED Red 0603, LED Red 0603, LED Green 0603, LED Yellow 0603, LED Blue 0603, LED Green 0603, LED Red 0603 | D1, D2, D3, D4, D5, D6, D7, D8, IR_LED | 9
1A | Fuse 1.0A Very Fast Acting 1206 | F1 | 1
STM32F405RGT6 | ARM Cortex-M4 32b MCU+FPU, 210DMIP, 1024 kB Flash, 192+4 kB RAM, 51 I/Os, 64-pin LQFP, -40 to +85°C, Tray | F4 | 1
2 Pin Molex KK HDR | CONN HEADER 2POS 2.54mm VERT_Thru Hole | I2C Camera, I2C Motor, P1 | 3
IR_Receiver | IR_Receiver | IR | 1
JS_USB_MINI_B | USB 2.0, Right Angle, SMT, B Type, Receptacle, 5 Position, | P2 | 1
Header 3X2 | Header, 3-Pin, Dual row | P4 | 1
Header 2 | Header, 2-Pin | P5, P8 | 2
5 Pin Molex KK Hdr | CONN HEADER 5POS 2.54mm VERT_Thru Hole | Program | 1
DUAL-NFET |  | Q1, Q2, Q3, Q4 | 4
22R | RES 22 OHM 1/10W 5% 0603 SMD | R1, R2 | 2
220R | RES 220 OHM 1/10W 5% 0603 SMD | R3 | 1
22K | RES 22.0K OHM 1/10W 5% 0603 SMD | R4 | 1
10K | RES 10.0K OHM 1/10W 5% 0603 SMD | R5, R7 | 2
470R | RES 470 OHM 1/10W 5% 0603 SMD | R6, R8 | 2
39R | RES 39 OHM 1/10W 5% 0603 SMD | R9, R11, R13, R15, R17, R19, R21, R23 | 8
1M | RES 1.0M OHM 1/10W 5% 0603 SMD | R10, R12, R14, R16, R18, R20, R22, R24 | 8
4K7 | RES 4.7K OHM 1/10W 5% 0603 SMD | R26, R27 | 2
100R | RES 100 OHM 1/10W 5% 0603 SMD | R28, R29, R30, R34 | 4
160R | RES 160 OHM 1/10W 5% 0603 SMD | R36 | 1
1K | RES 1.0K OHM 1/10W 5% 0603 SMD | R37, R38, R39, R40, R41, R43, R44, R45, R46, R47, R48, R49, R50, R51, R52, R53, R54, R55, R56, R57, R58, R59, R60, R61 | 24
LT1963 |  | REG | 1
EVQPNF05M | Panasonic 6 x 3.5mm SMD Light Touch Switch Type | S1, S2 | 2
8MHz | CRYSTAL 8.00 MHZ 18PF SMD | Y1 | 1
104
Approved |  | Notes